## Bioretention
LID Control Parameters (Bioretention Areas)
| Surface Layer |  |  |  | Soil Layer | [6 empty] | Storage Layer | [6 empty] | SWMM5 Input File Format
LID | Berm | Veg. Volume | Roughness | Slope | Thickness | Porosity | Field | Wilting | Conductivity | Conductivity | Suction | Thickness | Void | Seepage | Clogging | Drain | Drain Flow | Drain Offset | [LID_CONTROLS]
Control | Height (in) | (fraction) | Factor | (%) | (in) | (fraction) | Capacity | Point | (in/hr) | Slope | Head (in) | (in) | Ratio | (in/hr) | Factor | Coeff. | Exponent | Height (in) | ;;Name | Type/Layer | Parameters
Lucy1 | 12 | 0.1 | 0 | 0 | 24 | 0.42 | 0.18 | 0.07 | 3 | 40 | 4.5 | 24 | 0.35 | 0 | 0 | 1.378 | 0.5 | 0 | Lucy1 | BC
Lucy2 | 12 | 0.1 | 0 | 0 | 24 | 0.42 | 0.18 | 0.07 | 3 | 40 | 4.5 | 24 | 0.35 | 0 | 0 | 1.218 | 0.5 | 0 | Lucy1 | SURFACE | 12 | 0.1 | 0 | 0 | 0
[19 empty] | Lucy1 | SOIL | 24 | 0.42 | 0.18 | 0.07 | 3 | 40 | 4.5
| LID Underdrain Flow Coefficient Calculations | [17 empty] | Lucy1 | STORAGE | 24 | 0.35 | 0 | 0 | NO
| (Orifice Equation) |  | Lucy1 | Lucy2 | [14 empty] | Lucy1 | DRAIN | 1.378 | 0.5 | 0 | 0 | 0 | 0
|  | Drain Flow Exponent | 0.5 | 0.5 | [14 empty] | Lucy2 | BC
|  | Discharge Coefficient | 0.6 | 0.6 | [14 empty] | Lucy2 | SURFACE | 12 | 0.1 | 0 | 0 | 0
|  | Gravity Constant | 32.17 | 32.17 | [14 empty] | Lucy2 | SOIL | 24 | 0.42 | 0.18 | 0.07 | 3 | 40 | 4.5
|  | Drain Diameter | 4 | 4 | [14 empty] | Lucy2 | STORAGE | 24 | 0.35 | 0 | 0 | NO
|  | Number of Drains | 1 | 1 | [14 empty] | Lucy2 | DRAIN | 1.218 | 0.5 | 0 | 0 | 0 | 0
|  | Orifice Area | 0.087266 | 0.087266
|  | Area LID | 3800 | 4300 | [14 empty] | [LID_USAGE]
|  | Area Ratio (orifice:LID) | 2.2965e-05 | 2.0295e-05 | [14 empty] | ;;Subcatchment | LID Process | Number | Area | Width | InitSat | FromImp | ToPerv | RptFile | DrainTo | FromPerv
|  | Drain Flow Coefficient | 1.3783 | 1.218 | [14 empty] | S07 | Lucy1 | 1 | 3800 | 40 | 25 | 60 | 0 | * | * | 30
[19 empty] | S08 | Lucy2 | 1 | 4300 | 80 | 25 | 50 | 0 | * | * | 10
LID Usage Parameters (Bioretention Areas)
Subcatch- | LID | Subcatch. | Footprint | Overflow | Initial | Imperv. | Pervious |  |  |  |  | Overflow |  | Subcatch. | Capture | (i.e., impervious loading ratio = subcatchment area * impervious area treated / total footprint area)
ment | Control | Area (ac) | Area (sf) | Width (ft) | Saturation | Treated | Treated | GSI Design Notes |  |  |  | Length (ft) |  | Imperv % | Ratio | >>rule of thumb (if it's not prescribed) = keep it under 10
S07 | Lucy1 | 1.0165 | 3800 | 40 | 25% | 60% | 30% | collect portion of north lane (and roof drains) |  |  |  | 93 |  | 40.924 | 4.7686
S08 | Lucy2 | 1.3674 | 4300 | 80 | 25% | 50% | 10% | collect portion of south lane (and roof drains) |  |  |  | 54 |  | 44.462 | 6.1589
all: bottom of LID 1ft below seasonal high GWT

## GreenRoof
LID Control Parameters (Green Roof)
| Surface Layer |  |  |  | Soil Layer | [6 empty] | Drainage Mat Layer |  |  |  | SWMM5 Input File Format
LID | Berm | Veg. Volume | Roughness | Slope | Thickness | Porosity | Field | Wilting | Conductivity | Conductivity | Suction | Thickness | Void | Roughness |  | [LID_CONTROLS]
Control | Height (in) | (fraction) | Factor | (%) | (in) | (fraction) | Capacity | Point | (in/hr) | Slope | Head (in) | (in) | Ratio | Factor |  | ;;Name | Type/Layer | Parameters
WilsonGR | 3 | 0.1 | 0.15 | 1.5 | 4 | 0.63 | 0.21 | 0.12 | 3.6 | 20 | 6 | 2 | 0.3 | 0.03 |  | WilsonGR | GR
[9 empty] | 2200 | mm/day, loose pumice sand | [5 empty] | WilsonGR | SURFACE | 3 | 0.1 | 0.15 | 1.5 | 0
LID Usage Parameters (Green Roof) | [15 empty] | WilsonGR | SOIL | 4 | 0.63 | 0.21 | 0.12 | 3.6 | 20 | 6
Subcatch- | LID | Subcatch. | Footprint | Overflow | Initial | Imperv. | Pervious |  |  |  |  | Overflow |  | Subcatch. | Capture | WilsonGR | DRAINMAT | 2 | 0.3 | 0.03
ment | Control | Area (ac) | Area (sf) | Width (ft) | Saturation | Treated | Treated | GSI Design Notes |  |  |  | Length (ft) |  | Imperv % | Ratio
S03 | WilsonGR | 1.3011 | 10500 | 210 | 25% | 34% | 0% | collect a portion of the proposed development roof |  |  |  | 50 |  | 55 | 2.9687 | [LID_USAGE]
[16 empty] | ;;Subcatchment | LID Process | Number | Area | Width | InitSat | FromImp | ToPerv | RptFile | DrainTo | FromPerv
[6 empty] | 0.24105 | ac LID footprint | [8 empty] | S03 | WilsonGR | 1 | 10500 | 210 | 25 | 34 | 0 | * | * | 0
[6 empty] | 84.88% | of rooftop
[6 empty] | 0.71561 | ac impervious area in subcatchment
[6 empty] | 0.284 | impervious area that is new devpt rooftop
[6 empty] | 0.3 | impervious area that is new devpt parking
[6 empty] | 0.13161 | roadway and other impervious area
[6 empty] | 33.68% | impervious area treated by proposed green roof

## PermeablePavement
LID Control Parameters (Permeable Pavement)
| Surface Layer |  |  |  | Soil Layer | [6 empty] | Storage Layer | [6 empty] | Pavement Layer |  |  |  | SWMM5 Input File Format
LID | Berm | Veg. Volume | Roughness | Slope | Thickness | Porosity | Field | Wilting | Conductivity | Conductivity | Suction | Thickness | Void | Seepage | Clogging | Drain | Drain Flow | Drain Offset | Thickness | Void | Impermeable | Permeability | [LID_CONTROLS]
Control | Height (in) | (fraction) | Factor | (%) | (in) | (fraction) | Capacity | Point | (in/hr) | Slope | Head (in) | (in) | Ratio | (in/hr) | Factor | Coeff. | Exponent | Height (in) | (in) | Ratio | Fraction | (in/hr) | ;;Name | Type/Layer | Parameters
WilsonPP | 3 | 0 | 0.02 | 1.5 | 12 | 0.42 | 0.18 | 0.07 | 3 | 40 | 4.5 | 24 | 0.35 | 0 | 0 | 1.612 | 0.5 | 0 | 6 | 0.17 | 0.9 | 12 | WilsonPP | PP
[23 empty] | WilsonPP | SURFACE | 3 | 0 | 0.02 | 1.5 | 0
| LID Underdrain Flow Coefficient Calculations | [21 empty] | WilsonPP | PAVEMENT | 6 | 0.17 | 0.9 | 12 | 0 | 0 | 0
| (Orifice Equation) |  | WilsonPP | [19 empty] | WilsonPP | SOIL | 12 | 0.42 | 0.18 | 0.07 | 3 | 40 | 4.5
|  | Drain Flow Exponent | 0.5 | [19 empty] | WilsonPP | STORAGE | 24 | 0.35 | 0 | 0 | NO
|  | Discharge Coefficient | 0.6 | [19 empty] | WilsonPP | DRAIN | 1.612 | 0.5 | 0 | 0 | 0 | 0
|  | Gravity Constant | 32.17
|  | Drain Diameter | 4 | [19 empty] | [LID_USAGE]
|  | Number of Drains | 4 | [19 empty] | ;;Subcatchment | LID Process | Number | Area | Width | InitSat | FromImp | ToPerv | RptFile | DrainTo | FromPerv
|  | Orifice Area | 0.34907 | [19 empty] | S03 | WilsonPP | 1 | 13000 | 260 | 25 | 42 | 0 | * | * | 0
|  | Area LID | 13000
|  | Area Ratio (orifice:LID) | 2.6851e-05
|  | Drain Flow Coefficient | 1.6116
LID Usage Parameters (Permeable Pavement)
Subcatch- | LID | Subcatch. | Footprint | Overflow | Initial | Imperv. | Pervious |  |  |  |  | Overflow |  | Subcatch. | Capture
ment | Control | Area (ac) | Area (sf) | Width (ft) | Saturation | Treated | Treated | GSI Design Notes |  |  |  | Length (ft) |  | Imperv % | Ratio
S03 | WilsonPP | 1.3011 | 13000 | 260 | 25% | 42% | 0% | collect most of the proposed dev'pt parking area |  |  |  | 50 |  | 55 | 2.3978
[6 empty] | 0.29844 | ac LID footprint
[6 empty] | 99.48% | of parking area
[6 empty] | 0.71561 | ac impervious area in subcatchment
[6 empty] | 0.284 | impervious area that is new devpt rooftop
[6 empty] | 0.3 | impervious area that is new devpt parking
[6 empty] | 0.13161 | roadway and other impervious area
[6 empty] | 41.7% | impervious area treated by proposed perm pave